## Options
Option | Value | Description
NX | 30 | Number of elements in x direction
NY | 30 | Number of elements in y direction
NZ | 30 | Number of elements in z direction
Volume Fraction | 0.2 | Volume constraint
Penalty | 3 | Penalty factor for SIMP
Penalty Increase | 0 | Increase in penalty factor per iteration
Max Iteration | 50 | Maximum number of design cycles
ConX | 0.005 | Maximum change in density for convergence
ConO | 0.001 | Maximum change in objective for convergence
Move | 0.2 | Maximum move in optimality criterion process
Filter Type | 3 | 1: Only density ¦ 2 and 3: Projection with eta and beta
Filter BC | 1 | 0: Constant ¦ 1: Reflect ¦ 2: Nearest ¦ 3: Mirror ¦ 4: Wrap
R | 2.5 | Filter radius
Eta | 0.2 | Projection parameter
Beta | 2 | Projection parameter

## BC
StartPosition | EndPosition | DisX | DisY | DisZ | ForceX | ForceY | ForceZ
0, 0, 0 | 1, 1, 0 | 0 | 0 | 0
0, 0, 1 | 1, 1, 1 |  |  |  | 0 | 0 | -1

## PreservedVolume
StartPosition | EndPosition | Density
0, 0, 0 | 1, 1, 0 | 1
0, 0, 1 | 1, 1, 1 | 1

## Materials
Material | Density | Elasticity | Color
Void | 0 | 0 | w
Solid | 1 | 1 | g