## Options
Option | Value | Description
NumElX | 48 | Number of elements in x direction
NumElY | 25 | Number of elements in y direction
NumElZ | 24 | Number of elements in z direction
VolumeFraction | 0.12 | Volume constraint
Penalty | 3 | Penalty factor for SIMP
MaxIteration | 50 | Maximum number of design cycles
ConX | 0.005 | Maximum change in density for convergence
ConO | 0.001 | Maximum change in objective for convergence
Move | 0.1 | Minimum move in optimality criterion process
FilterType | 1 | 1: Only density ¦ 2 and 3: Projection with eta and beta
FilterBC | 1 | 0: Constant ¦ 1: Reflect ¦ 2: Nearest ¦ 3: Mirror ¦ 4: Wrap
Rmin | 1.7321 | Filter radius
Eta | 0.2 | Projection parameter
Beta | 2 | Projection parameter

## BC
StartPosition | EndPosition | DisX | DisY | DisZ | ForceX | ForceY | ForceZ
0, 0, 0 | 0, 1, 1 | 0 | 0 | 0
1, 0, 0 | 1, 0, 0 |  |  |  | 0 | 0 | 0 | 0
1, 0.04, 0 | 1, 0.04, 0 |  |  |  | 0 | 0 | -0.12527 | 7.2
1, 0.08, 0 | 1, 0.08, 0 |  |  |  | 0 | 0 | -0.24857 | 14.4
1, 0.12, 0 | 1, 0.12, 0 |  |  |  | 0 | 0 | -0.36795 | 21.6
1, 0.16, 0 | 1, 0.16, 0 |  |  |  | 0 | 0 | -0.48153 | 28.8
1, 0.20, 0 | 1, 0.20, 0 |  |  |  | 0 | 0 | -0.58753 | 36
1, 0.24, 0 | 1, 0.24, 0 |  |  |  | 0 | 0 | -0.68427 | 43.2
1, 0.28, 0 | 1, 0.28, 0 |  |  |  | 0 | 0 | -0.77023 | 50.4
1, 0.32, 0 | 1, 0.32, 0 |  |  |  | 0 | 0 | -0.84405 | 57.6
1, 0.36, 0 | 1, 0.36, 0 |  |  |  | 0 | 0 | -0.90458 | 64.8
1, 0.40, 0 | 1, 0.40, 0 |  |  |  | 0 | 0 | -0.95086 | 72
1, 0.44, 0 | 1, 0.44, 0 |  |  |  | 0 | 0 | -0.98216 | 79.2
1, 0.48, 0 | 1, 0.48, 0 |  |  |  | 0 | 0 | -0.99798 | 86.4
1, 0.52, 0 | 1, 0.52, 0 |  |  |  | 0 | 0 | -0.99808 | 93.6
1, 0.56, 0 | 1, 0.56, 0 |  |  |  | 0 | 0 | -0.98245 | 100.8
1, 0.60, 0 | 1, 0.60, 0 |  |  |  | 0 | 0 | -0.95135 | 108
1, 0.64, 0 | 1, 0.64, 0 |  |  |  | 0 | 0 | -0.90526 | 115.2
1, 0.68, 0 | 1, 0.68, 0 |  |  |  | 0 | 0 | -0.84491 | 122.4
1, 0.72, 0 | 1, 0.72, 0 |  |  |  | 0 | 0 | -0.77124 | 129.6
1, 0.76, 0 | 1, 0.76, 0 |  |  |  | 0 | 0 | -0.68543 | 136.8
1, 0.80, 0 | 1, 0.80, 0 |  |  |  | 0 | 0 | -0.58882 | 144
1, 0.84, 0 | 1, 0.84, 0 |  |  |  | 0 | 0 | -0.48293 | 151.2
1, 0.88, 0 | 1, 0.88, 0 |  |  |  | 0 | 0 | -0.36943 | 158.4
1, 0.92, 0 | 1, 0.92, 0 |  |  |  | 0 | 0 | -0.25011 | 165.6
1, 0.96, 0 | 1, 0.96, 0 |  |  |  | 0 | 0 | -0.12685 | 172.8
1, 1.00, 0 | 1, 1.00, 0 |  |  |  | 0 | 0 | 0 | 180

## PreservedVolume
StartPosition | EndPosition | Density

## Materials
Material | Density | Elasticity | Color
Void | 0 | 0 | w
Solid | 1 | 1 | g